## BOM Report
Bill of Materials |  |  | 94998-D
Source Data From: | 94998-D.PrjPCB
Revision: | A
Drawn: | JM
Creation Date: | 12.10.2020 | 11:34:05
Print Date: | 2026-07-30 | 46233.1897
Designator | Value | EA_PN | Footprint | Description | Vendor1 | Vendor1_PN | Vendor2 | Vendor2_PN | Quantity
BAT1 |  |  | 3098 | Batteryholder 3098 for D377, MC621 usw. | Keystone | D377 |  |  | 1
C1, C2, C6 | 100N |  | C0805 | Capacitor |  |  |  |  | 3
C3, C7 | 10u |  | C0805 | Capacitor |  |  |  |  | 2
C4, C5 | 12p |  | C0805 | Capacitor |  |  |  |  | 2
D1 |  | DIODES0540 | SOD-123 | Schottky |  | STPS0540Z |  |  | 1
IC1 |  |  | DFN6Pin 1mm pitch | Humidity and temperature sensor | SILICON LABS | Si7020-A20 |  |  | 1
IC2 |  |  | LGA10_0.6Pitch | Digital Gas Sensor for Monitoring Indoor Air Quality | AMS | CCS811B-JOPD500 |  |  | 1
IC3 |  |  | SOIC8 | RTC with battery backup | Microchip | MCP7940N - SN |  |  | 1
J1 |  | WF050-40ST (Top contact) | ZIFF40-0.5 - LONG |  | Neltron | 1226-40-03 (Top contact) | Würth | 68714014022 (Top contact) | 1
R1, R2, R6, R7 | 10K |  | R0805 | Resistor |  |  |  |  | 4
R3 | 0R |  | R0805_double | Resistor |  |  |  |  | 1
R4, R5 | 0R |  | R0805 | Resistor |  |  |  |  | 2
S1 |  | TASTS-1P7MM | TASTER_SMD | Switch, Knackfrosch | DIPTRINICS MANUFACTURING | DTSM63N |  |  | 1
X2 | 32.768KHz / 6pF Load |  | Q3215 | Quarz 32.768 KHz, 6pF Load, CM3215 | Comtec Crystals | CM3215-2Pad |  |  | 1
22
Approved |  | Notes

## Project Information
Project Full Path | G:\Altium\SharedDocs\Projects\94998 uniTFTs Demopack\94998-D_CLIMA\Rev A\94998-D.PrjPCB
Project Filename | 94998-D.PrjPCB
Variant Name | None
Data-Source Filename | 94998-D.PrjPCB
Data-Source Full Path | G:\Altium\SharedDocs\Projects\94998 uniTFTs Demopack\94998-D_CLIMA\Rev A\94998-D.PrjPCB
Title | <Parameter Title not found>
Total Quantity | 23
Report Time | 11:34:05
Report Date | 12.10.2020
Report Date & Tine | 12.10.2020 11:34:05
Output Name | Bill of Materials
Output Type | BOM_PartType
Output Generator Name | BOM
Output Generator Description | Bill of Materials